## MISC
Instrument: | MISC
Co-PIs: | I. Sakon, T. Roellig
Affiliation: | University of Tokyo, NASA ARC
Primary Science Drivers
| Science Goals | Science Objectives | Value of MISC Measurements
Question 1 | OST will assess the habitability of nearby exoplanets and search for signs of life. | Characterize the atmospheres (clear or cloudy) of 10 habitable-zone (Teq < 400 K), terrestrial (<1.6 REarth) exoplanets in spectral regions containing bio-indcators (CO2, H2O), enabling a culling of the sample down to 5 candidate life-bearing planets for followup. | Transmission spectra of CO2 (4.2 µm) and H2O (6.3 µm). Resolve ingress and egress for short-period planets transiting M dwarfs. 4 - 10.5 µm transmission spectra planets, each revisited (on average 4 times) to build up signal-to-noise. Typical transit time is 4 hours. The result is ≥3.6s CO2 or H2O detections.
Question 2 |  | Constrain the temperature, Tsurf, at the apparent surface of 5 habitable zone exoplanets with detected bioindicators, to be consistent (at >95% confidence) with liquid water. | Emission spectra of rocky, habitable zone planets to measure their apparent surface temperature. 4 - 22 µm emission spectra of 5 planets, each observed through an average of 16 eclipses, 4 hours per eclipse, yielding the planet apparent surface temperature to within 30 K.
Question 3 |  | Confirm the presence of biosignatures at 3.6s (assuming an Earth-like atmosphere), if they exist, in the atmospheres of the 4 highest-ranked temperate Earth-like exoplanets. | Transmission spectra sensitive to CH4, N2O, and O3 in the wavength range 3.0 to 19 µm. Strengths of the CH4 (3.3, 7.6 µm), N2O (4.6, 7.8, and 17 µm), and O3 (9.6 µm) absorption lines in 4 planets, each observed through 67 additional transits (on average), 4 hours per transit.
Instrument Characteristics
Parameter |  | MISC Transit Spectrometer
Operating modes |  | MIR Ultra Stable Spectrpscopy
Sensitivity; SNR/sqrt(hr) |  | SNR/sqrt(hr) = 12952 @3.3µm SNR/sqrt(hr) = 13339 @4.2µm SNR/sqrt(hr) = 9726 @5µm SNR/sqrt(hr) = 9873 @6.3µm SNR/sqrt(hr) = 8552 @7.6µm SNR/sqrt(hr) = 8373 @8µm SNR/sqrt(hr) = 7084 @9.6µm SNR/sqrt(hr) = 6948 @10µm SNR/sqrt(hr) = 4570 @14µm SNR/sqrt(hr) = 3064 @20µm assuming a R=50 with a 10.8 K-mag star
Resolving power |  | R=50-100 in 2.8-5.5 µm (TRA-S) R=50-100 in 5.5-11 µm (TRA-M) R=165-295 k 10.5-20µm (TRA-L)
Angular resolution |  | the radius of the field stop 2."5 (2.8-10.5µm) 1."7 (10.5-20µm)
Spectral range |  | 2.8 - 20 µm
Field of View (instantaneous) |  | the radius of the field stop 2."5 (2.8-10.5µm) 1."7 (10.5-20µm)
Saturation limit |  | 29.8Jy at 3.3μm 27.5Jy at 6.3μm 4.4Jy at 14μm calculated for the shortest readout time (assuming partial readout, 10µsec per pixel per read, two reads per pixel to sample up the ramp)
Scanning speed (survey mode) |  | N/A
Detectors |  | two 2kx2k HgCdTe detector arrays - one for TRA-S - one for TRA-M one 2kx2k Si:As arrays with a calibration source for TRA-L one 256x256 HgCdTe detector array for wavefront sensor
Detector NEP |  | N/A
Detector cold readout |  | MUX (TBD)
Photometric stability |  | 2.78ppm at 3µm (R=50) 3.24ppm at 5µm (R=50) 3.70ppm at 8µm (R=50) 4.65ppm at 10µm (R=50) 13.39ppm at 14µm (R=200; Glasse model) 7.14ppm at 14µm (R=50; Glasse model) 16.42ppm at 14µm (R=200; Wright model, l=0deg) 7.73ppm at 14µm (R=50; Wright model, l=0deg) 23.69ppm at 20µm (R=300; Glasse model) 11.51ppm at 20µm (R=50; Glasse model) 34.74ppm at 20µm (R=300; Wright model, l=0deg) 14.40ppm at 20µm (R=50; Wright model, l=0deg) on timescales of hours to days assuming 85 transits for K~8mag M-type star
<other>