## Black Box Input
IDL Black Box Input Form
All entries should be Current Best Estimate (CBE) without any contingency
Highlighted Columns have been Encoded to Calculate the Total
| Information needed to Support Reliability Modeling |  |  |  | Information to define the Electrical Subsystem | [7 empty] | Electro-Mechanical Definition |  |  |  | Information necessary to complete the Thermal Model | [14 empty] | Information needed to create the Mechanical Model | [6 empty] | Information needed to parametrically estimate I&T Cost
Component or Instrument | Total Flown Quantity | Describe any Internal Hardware Redundancy | Flown Redundant Qty1 | Quantity Operating Simultaneously | Max Data Rate (each component) | Total Max Data Rate | Avg Data Rate (each component) | Total Avg Data Rate | List any Internal Calibration Sources | List each Cal Source Duty Cycle | List any High Voltage Requirements2 | Electrical Interface to the Device3 | List any Internal Mechanisms | List each Mechanism Duty Cycle | Confirm if Device includes Electrical Control Interface to Mechanism | Frequency Profile4 | Mass (each component) | Total Mass | Peak Power (each component) | Total Peak Power | Avg Power (each component) | Total Avg Power | Duty Cycle | Effective Total Avg Power | Standby Power (each component) | Total Standby Power | Avg Power Dissipation5 (each component) | Operating Temperature Range | Operating Temperature Stability Requirement6 | Survival Temperature Range | Does the Device include Internal Heaters and External Blankets (or surface treatments) for Temperature Control | Volume7 | Does the Device come in Separate Assemblies8 | FOV | Is a CAD model Available | Preferred Launch Orientation | List Material at the Mounting Interface | Proximity limitations or drivers with other components or materials9 | Percent Composition by Mass10 | Is the Device | Confirm if Device is Delivered Qualified for Spaceflight Environment11
[5 empty] | (Kbits/sec) | (Kbits/sec) | (Kbits/sec) | (Kbits/sec) |  | (%) | (kV) |  |  | (%) | Y/N |  | (kg) | (kg) | (W) | (W) | (W) | (W) | (%) | (W) | (W) | (W) | (W) | (°Cmin to °Cmax) | ± (°C) | (°C) | Y/N | (m x m x m) | Y/N | (°) | Y/N | Indicate on a Drawing |  | (m) | (%) | Y/N | Y/N
MISC Imager and Spectrometer Module | 1 |  | 0 | 1 | 75,600 (IMG/Low-res. Spec./Slit Viewer) 85,050 (Mid-res. Spec. ) 47,250 (High-res. Spec.) | 160,650 (Mid-res.Spec. + Slit Viewer) | 896 (IMG/Low-res. Spec./Slit Viewer) 1,008 (Mid-res. Spec. ) 560 (High-res. Spec.) | 896 -- 1,904 | [1] reference position calibration of Slit Mirror Changer (SMC) [2] reference position calibration of Filter Wheel (FW) [3] Array responsivity calibration | [1] <12% (assuming nominal t_exp>300 sec, 40 sec to search for the reference position of the SMC [2] <17% (assuming nominal t_exp>300 sec, 60sec to rotate FW by 360deg) [3] <5% | N/A |  | [1] Slit Mirror Changer [2] Deformable Mirror [3] Tip Tilt Mirror [4] Filter Wheel | [1] <6% (assuming nominal t_exp>300 sec, <20 sec to choose and set the Slit Mirror in use [2] <5% [3] <5% [4] <9% (assuming nominal t_exp>300 sec, <30 sec to move to the next filter position) | [1] Y [2] Y [3] Y [4] Y |  | [Cold Mass] 36.48 (Relay Optics) 6.00 (MUX for DM) 7.60 (Slit Mirror Changer x 2) 44.14 (Wide Field Imager Optics) 10.0 (Filter Wheel x 2) 3.82 (High Res. Spec. Optics) 1.29 (Mid Res. Spec. Image Slicers) 6.42 (Mid Res. Spec. Optics) 8.16 (Detectors) 70.38 (Main Instrument Optical Bench) 11.03 (Sub Instrument Optical Bench) 6.00 (Cover) [Warm Mass] 18.0 (CPI/Power board, a digital and analig board for array control, a board for peripheral contorol for Detectors and FWs) 4.0 (boards for Wave Front Error Correction (DM + TTM) Electronics) | [Cold Mass] 211.31 [Warm Mass] 22.0 | [Cryogenic Part] 0.0042 x 2 at 4K (Cryogenic motor for Slit Mirror Changers) 0.0042 x 2 x 3 at 4K (Cryogenic motor for Filter Wheels) 0.003 x 3 (2kx2k Si:As, heater) 0.003 x 1 (2kx2k Si:Sb, heater) 0.002 x 2 (1kx1k Si:Sb, beater) 0.150 (0.5sec, power impulse for annealing) [Warm Electronics] 20 (Detectors) 60 (TTM) 40 (DM) | [Cryogenic Part] 0.0336 (SMCs and FWs) 0.016 (heater for det.) 0.150 (heater for det. annealing) [Warm Electronics] 120 | [Cryogenic Part] 0.0042 x 2 at 4K (Cryogenic motor for Slit Mirror Changers) 0.0042 x 2 x 3 at 4K (Cryogenic motor for Filter Wheels) 0.003 x 3 (2kx2k Si:As, heater) 0.003 x 1 (2kx2k Si:Sb, heater) 0.002 x 2 (1kx1k Si:Sb, beater) [Warm Electronics] 20 (Detectors) 16 (TTM) 10 (DM) | [Cryogenic Part] 0.0336 0.016 (heater for det.) [Warm Electronics] 46 | <10 100 100 | [Cryogenic Part] <0.00336 0.016 [Warm Electronics] 46 | [Cryogenic Part] 0.0 (Cryogenic motor for Slit Mirror Changers) 0.0 (Cryogenic motor for Filter Wheels) 0.003 x 3 (2kx2k Si:As, heater) 0.003 x 1 (2kx2k Si:Sb, heater) 0.002 x 2 (1kx1k Si:Sb, beater) [Warm Electronics] 20 (Detectors) 16 (TTM) 10 (DM) | [Cryogenic Part] 0.0 0.016 [Warm Electronics] 46 | [Power Dissipation from Detectors] 0.00268 x 3 (2kx2k Si:As, frame rate 1/4Hz) 0.00268 x 1 (2kx2k Si:Sb, frame rate 1/4Hz) 0.00182 x 2 (1kx1k Si:Sb, frame rate 1Hz) (Wada et al. 2012, SPIE) 0.003 x 3 (2kx2k Si:As, heater) 0.003 x 1 (2kx2k Si:Sb, heater) 0.002 x 2 (1kx1k Si:Sb, beater) [total: 0.01436 (detector) + 0.016 (heater)] | [Si:As] 6(TBC)-7K [Si:Sb] 2(TBC)-5K | [Si:As] 8 mK at 6K or 2mK at 7K [Si:Sb] 8 mK at 4K or 2mK at 5K | 2-300 K (TBC) | Y in cold assembly, for detector thermal stablility | 4.0 x 2.5 x 0.8 | Y | 0.05° x 0.05° | Y | N/A | Al (A6061-T6) SiC | N/A | 55.3 | ? | Y
MISC Coronagraph Moduel | 1 |  | 0 | 1 | 47,250 (Coronagraph) | 47,250 (Coronagraph) | 560 (Coronagraph) | 560 | [1] reference position calibration of Filter Wheel (FW) [2] Array responsivity calibration | [1] <17% (assuming nominal t_exp>300sec, 60sec to rotate FW by 360deg) [2] <5% | N/A |  | [1] Deformable Mirror [2] Tip Tilt Mirror [3] Filter Wheel | [1] <5% [2] <5% [3] <9% (assuming nominal t_exp>300 sec, <30 sec to move to the next filter position) | [1] Y [2] Y [3] Y |  | [Cold Mass] 6.28 (Optics and Mirror Supports) 6.00 (MUX for DM) 3.04 (Filter Wheel x 2) 1.52 (Slit Wheel x 2) 2.72 (Detectors) 29.20 (Base Plate) 3.48 (Cover) [Warm Mass] 6.0 (CPI/Power board, a digital and analig board for array control, a board for peripheral contorol for Detectors and FWs) 4.0 (boards for Wave Front Error Correction (DM + TTM) Electronics) | [Cold Mass] 52.23 [Warm Mass] 10.0 | [Cryogenic Part] 0.0042 x 2 at 4K (Cryogenic motor for Slit Wheels) 0.0042 x 2 x 2 at 4K (Cryogenic motor for Filter Wheels) 0.003 x 1 (2kx2k Si:As, heater) 0.002 x 1 (1kx1k Si:Sb, beater) 0.150 (0.5sec, power impulse for annealing) [Warm Electronics] 10 (detectors) 60 (TTM) 40 (DM) | [Cryogenic Part] 0.0252 0.005 (heater for det.) 0.150 (heater for det. annealing) [Warm Electronics] 110 | [Cryogenic Part] 0.0042 x 2 at 4K (Cryogenic motor for Slit Wheels) 0.0042 x 2 x 2 at 4K (Cryogenic motor for Filter Wheels) 0.003 x 1 (2kx2k Si:As, heater) 0.002 x 1 (1kx1k Si:Sb, beater) [Warm Electronics] 10 (detectors) 16 (TTM) 10 (DM) | [Cryogenic Part] 0.0252 0.005 (heater for det.) [Warm Electronics] 36 | <10 100 100 | [Cryogenic Part] <0.00252 0.005 [Warm Electronics] 36 | [Cryogenic Part] 0.0 (Cryogenic motor for Slit Mirror Changers) 0.0 (Cryogenic motor for Filter Wheels) 0.003 x 1 (2kx2k Si:As, heater) 0.002 x 1 (1kx1k Si:Sb, beater) [Warm Electronics] 10 (detectors) 16 (TTM) 10 (DM) | [Cryogenic Part] 0.0 0.005 [Warm Electronics] 36 | [Power Dissipation from Detectors] 0.00268 x 1 (2kx2k Si:As, frame rate 1/4Hz) 0.00182 x 1 (1kx1k Si:Sb, frame rate 1Hz) (Wada et al. 2012, SPIE) 0.003 x 1 (2kx2k Si:As, heater) 0.002 x 1 (1kx1k Si:Sb, beater) [total: 0.00450 (detector) + 0.005 (heater)] | [Si:As] 6(TBC)-7K [Si:Sb] 2(TBC)-5K | [Si:As] 8 mK at 6K or 2mK at 7K [Si:Sb] 8 mK at 4K or 2mK at 5K | 2-300 K (TBC) | Y in cold assembly, for detector thermal stablility | 3.5 x 2.5 x 0.20 | Y | 0.00083° x 0.00083° | Y | N/A | Al (A6061-T6) SiC | N/A | 14.8 | ? | Y
MISC Transit Spectrometer Module | 1 |  | 0 | 1 | 113,400 (Transit Spec.) | 113,400 (Transit Spec.) | 1,344 (Transit Spec.) | 1344 | [1] Array responsivity calibration | [1] <5% | N/A | [5 empty] | [Cold Mass] 56.60 (Optics and Mirror Supports) 4.50 (Detectors) 56.00 (Aluminum Body) 3.10 (Light Shield) [Warm Mass] 6.0 (CPI/Power board, a digital and analig board for array control, a board for peripheral contorol for Detectors) | [Cold Mass] 120.2 [Warm Mass] 6.0 | [Cryogenic Part] 0.003 x 3 (2kx2k Si:As, heater) 0.150 (0.5sec, power impulse for annealing) [Warm Electronics] 10 (detectors) | [Cryogenic Part] 0.009 (heater for det.) 0.150 (heater for det. annealing) [Warm Electronics] 10 | [Cryogenic Part] 0.003 x 3 (2kx2k Si:As, heater) [Warm Electronics] 10 (detectors) | [Cryogenic Part] 0.009 (heater for det.) [Warm Electronics] 10 | 100 100 | [Cryogenic Part] 0.009 [Warm Electronics] 10 | [Cryogenic Part] 0.003 x 3 (2kx2k Si:As, heater) [Warm Electronics] 10 (detectors) | [Cryogenic Part] 0.009 [Warm Electronics] 10 | [Power Dissipation from Detectors] 0.00268 x 3 (2kx2k Si:As, frame rate 1/4Hz) (Wada et al. 2012, SPIE) 0.003 x 3 (2kx2k Si:As, heater) [total: 0.00804 (detector) + 0.009 (heater)] | TBD | TBD | 2-300 K (TBC) | Y in cold assembly, for detector thermal stablility | 2.0 x 2.5 x 0.40 | Y | 0.00153° x 0.00153° | Y | N/A | Al (A6061-T6) | N/A | 29.9 | ? | Y
TOTALS | [5 empty] | 189,000 (Transit Spec. + IMG) |  | 896 -- 2,240 | [9 empty] | [Cold Mass] 383.74 [Warm Mass] 38.0 |  | [Cryogenic Part] 0.0588 + 0.185 [Warm Electronics] 240 |  | [Cryogenic Part] 0.0588 + 0.035 [Warm Electronics] 92 |  | [Cryogenic Part] <0.00588 + 0.035 [Warm Electronics] 92 |  | [Cryogenic Part] 0.035 [Warm Electronics] 92
Notes
1) A redundant component or instrument is flown as a backup to a primary unit, and is not operated in flight unless or until the flight unit fails
2) Any input voltages higher than 600V should be entered
3) Electrical inteface descriptions include RS-422, MIL-STD-1553, for example
4) If there is a concern that this device might create distrubances to the stability of the instrument or the spacecraft, please provide a frequency profile
5) Power consumption is the total input power required to operate a device, while power dissipation refers to the portion of that input power that is inefficiently dissipated as heat
6) The temperature stability requirement may only apply to a subset of the instrument or component hardware
7) List both stowed and deployed envelopes if they are different, and list individual volumes if the device includes separate pieces
8) Some devices, such as a cryocooler, are delivered as a cooling head with separate control electronics; the customer may choose to list these items on separate lines
9) Some devices, such as a focal plane assembly, need to be positioned no further than 1m away from their readout electronics
10) Percent composition by mass helps us scale the complexity of the I&T costs based on how many different subsystems need to be involved; Composition categories include: optical, mechanical, thermal (blankets, heaters), electrical, electro-mechanical (mechanisms), and electro-optic (detectors, position sensors)
11) We will try to account for the additional labor to qualify hardware for the relevant spaceflight environment

## Black Box Input - Transposed
IDL Black Box Input - Transposed Form
All entries should be Current Best Estimate (CBE) without any contingency
Highlighted Columns have been Encoded to Calculate the Total
Black Box Input | Component or Instrument | [8 empty] | TOTALS
Information needed to Support Reliability Modeling | Total Flown Quantity
Describe any Internal Hardware Redundancy
Flown Redundant Qty1
Quantity Operating Simultaneously
Information to define the Electrical Subsystem | Max Data Rate (each component) | (Kbits/sec)
| Total Max Data Rate | (Kbits/sec) | 0 | 0 | 0 | 0 | 0 | 0 | 0 | 0
| Avg Data Rate (each component) | (Kbits/sec)
| Total Avg Data Rate | (Kbits/sec) | 0 | 0 | 0 | 0 | 0 | 0 | 0 | 0
List any Internal Calibration Sources
| List each Cal Source Duty Cycle | (%)
| List any High Voltage Requirements2 | (kV)
Electrical Interface to the Device3
Electro-Mechanical Definition | List any Internal Mechanisms
| List each Mechanism Duty Cycle | (%)
| Confirm if Device includes Electrical Control Interface to Mechanism | Y/N
Frequency Profile4
Information necessary to complete the Thermal Model | Mass (each component) | (kg)
| Total Mass | (kg) | 0 | 0 | 0 | 0 | 0 | 0 | 0 | 0
| Peak Power (each component) | (W)
| Total Peak Power | (W) | 0 | 0 | 0 | 0 | 0 | 0 | 0 | 0
| Avg Power (each component) | (W)
| Total Avg Power | (W) | 0 | 0 | 0 | 0 | 0 | 0 | 0 | 0
| Duty Cycle | (%)
| Effective Total Avg Power | (W) | 0 | 0 | 0 | 0 | 0 | 0 | 0 | 0
| Standby Power (each component) | (W)
| Total Standby Power | (W) | 0 | 0 | 0 | 0 | 0 | 0 | 0 | 0
| Avg Power Dissipation5 (each component) | (W)
| Operating Temperature Range | (°Cmin to °Cmax)
| Operating Temperature Stability Requirement6 | ± (°C)
| Survival Temperature Range | (°C)
| Does the Device include Internal Heaters and External Blankets (or surface treatments) for Temperature Control | Y/N
Information needed to create the Mechanical Model | Volume7 | (m x m x m)
| Does the Device come in Separate Assemblies8 | Y/N
| FOV | (°)
| Is a CAD model Available | Y/N
| Preferred Launch Orientation | Indicate on a Drawing
List Material at the Mounting Interface
| Proximity limitations or drivers with other components or materials9 | (m)
Information needed to parametrically estimate I&T Cost | Percent Composition by Mass10 | (%)
| Is the Device | Y/N
| Confirm if Device is Delivered Qualified for Spaceflight Environment11 | Y/N
Notes
1) A redundant component or instrument is flown as a backup to a primary unit, and is not operated in flight unless or until the flight unit fails
2) Any input voltages higher than 600V should be entered
3) Electrical inteface descriptions include RS-422, MIL-STD-1553, for example
4) If there is a concern that this device might create distrubances to the stability of the instrument or the spacecraft, please provide a frequency profile
5) Power consumption is the total input power required to operate a device, while power dissipation refers to the portion of that input power that is inefficiently dissipated as heat
6) The temperature stability requirement may only apply to a subset of the instrument or component hardware
7) List both stowed and deployed envelopes if they are different, and list individual volumes if the device includes separate pieces
8) Some devices, such as a cryocooler, are delivered as a cooling head with separate control electronics; the customer may choose to list these items on separate lines
9) Some devices, such as a focal plane assembly, need to be positioned no further than 1m away from their readout electronics
10) Percent composition by mass helps us scale the complexity of the I&T costs based on how many different subsystems need to be involved; Composition categories include: optical, mechanical, thermal (blankets, heaters), electrical, electro-mechanical (mechanisms), and electro-optic (detectors, position sensors)
11) We will try to account for the additional labor to qualify hardware for the relevant spaceflight environment

## Version
The use of this spreadsheet is described in detail in the document: Black Box Instrument Parameters.pdf
Version Control
Black Box Input.xls | 2016-08-03
This document is stored in these locations, and if updates are made, it must be reposted here
IDL Missions Server | Tammy’s Tidbits\Documents for Customers