## MISC
Instrument: | MISC
Co-PIs: | I. Sakon, T. Roellig
Affiliation: | University of Tokyo, NASA ARC
Primary Science Drivers
| Science Goals | Science Objectives | Value of MISC Measurements
Question 1 |  | Transit spectroscopy of exoplanets | Measurement of biogenic CH4 7.6µm, CO2 15µm, O3 9.6µm, N2O 17.6µm, and H2O 17+ µm absorption lines achieving 5ppm (1ppm with a goal) utlra-high sensitivity with R~100 (<15µm) and R~300 (>15µm)
Question 2 |  | Measurements of mid-infrared lines in Rise of Metals & Black Hole and Feedback programs | Measurement of dust features and [NeII] 12.8µm, [NeIII] 15.6µm, [SIII] 18.7µm, and [SIV]10.5µm lines at z up to ~1 (de-scoped from z~2, lose ability to detect 28 µm H2 line at any z) with R>300
Question 3 |  | Engineering objective: provide focal plane pointing and guiding function for observatory by observing star fields
Question 4 |  | General objective: Mid-infrared Imaging (not specifically tied to any program but generally agreed that we need it)
Instrument Characteristics
Parameter | MISC Imager | MISC Transit Spectrometer
Operating modes | MIR Imaging MIR Low-Resolution Spectroscopy (slit) MIR Low-Resolution spectroscopy (slitless) MIR Scan | MIR Ultra Stable Spectrpscopy | Instructions
Sensitivity (5s, 1 hr) | 1h5s continuum sensitivity for a point source MIR Imaging (R=5): 0.06 µJy @5.0 µm 0.25 µJy @9.0 µm 0.64 µJy @16.0 µm 0.96 µJy @23.0 µm 1.93 µJy @27.6 µm 1h5s line sensitivity for a point source MIR Low-resolution Spectroscopy (Slit, R=300) 5.0E-21 W/m2 @6µm 4.5E-21 W/m2 @8µm 5.3E-21 W/m2 @10µm 4.3E-21 W/m2 @12µm 5.2E-21 W/m2 @18µm 5.4E-21 W/m2 @24µm 1.1E-20 W/m2 @26µm 5.4E-19 W/m2 @28µm | Sensitivity is not as important as a few ppm stability
Resolving power | R=5-10 for MIR Imaging R=300 For MIR Low-Resolution Spectroscopy | R=100 in 4-13 µm R=300 in 13-22 µm | describe this and other parameters for the various operating modes
Angular resolution | 0.21 arcsec @ 5 µm 0.38 arcsec @ 9 µm 0.68 arcsec @16 µm 0.98 arcsec @23 µm 1.18 arcsec @27.6 µm | Angular resolution is not important
Spectral range | 5 - 28 µm | 4 - 22 µm
Field of View (instantaneous) | 3 x 3 arcmin (20 arcsec x 20 arcsec of the FOV is used for Coronagraph) | N/A
Saturation limit | Saturation limit for a point source MIR Imaging (R=5): 100 mJy @ 5µm 200 mJy @ 10µm 500 mJy @ 20µm 1Jy @25µm MIR Low-Resolution Spectroscopy (R=300): 4 Jy @ 5µm 8 Jy @ 10µm 20 Jy @ 20µm 50 Jy @25µm | N/A
Scanning speed (survey mode) | MIR Scan (width; 180 arcsec) Maximum 1.5 [arcsec/sec] -- 22.5 [arcsec/sec] | N/A | The scan speed for MIR scan is estimated based on the scheme adopted for AKARI/IRC Scan - using double lines (2 x 1 pix x 2048 pix) for the purpose of mili-second confirmation - reading neighboring 4 lines to avoid unstable behavior of the detector - Concequently 2 x (4+1+4) = 18 lines are read - 2lines are downlinked and other 16 lines are discarded - assuming 4sec for full readout (2048 lines) - 4 x 18 / 2048 = 35 msec per double lines - pixel scale; 0.09 arcsec - Aopting the nyxist rate of twice for the purpose of imaging reconstruction, the scan speed is 0.09 arcsec / 2 / 35msec ~ 1.5 [arcsec/s]
Detectors | three 2kx2k Si:As arrays - two for WFI-S - one for WFI-L | two 2kx2k HgCdTe detector arrays - one for TRA-S - one for TRA-M one 2kx2k TES arrays for TRA-L
Detector NEP | N/A | N/A
Detector cold readout | MUX | MUX (TBD)
Photometric stability | N/A | 5 ppm with a goal of 1 ppm on a timescale of hours to days
<other>