## MISC MEL
MISC Mission Concept 2 MASTER EQUIPMENT LIST (MEL)
| Origins Space Telescope (OST) | # OF UNITS (See Note 1) |  |  |  | UNIT MASS | FLIGHT HARDWARE MASS |  |  | NOMINAL FLIGHT HARDWARE POWER |  |  |  | Stand-by Power | PEAK FLIGHT HARDWARE POWER |  |  |  | MATURITY |  |  | ADDITIONAL INFORMATION (See Note 4)
Level | Subassembly / Component | Flight Units | Flight Spares | EM / EDU & Proto- types | ETU | Unit Mass [kg] (CBE) | Total Mass [kg] (CBE) | Contingency [%] | Total Mass [kg] w/ Contgcy (MEV) | Unit Power [W] (CBE) | Total Power [W] (CBE) | Contingency [%] | Total Power [W] w/ Contgcy (MEV) | Total Stand-by Power [W] (CBE) | Unit Power [W] (CBE) | Total Power [W] (CBE) | Contingency [%] | Total Power [W] w/ Contgcy (MEV) | Heritage Basis (See Note 2) | TRL (See Note 3) | Quoted Price | (Composition, Vendor, Part #, Volume, TRL/Contingency Rationale, Quote information...)
1 | MISC | [5 empty] | 101.235 |  |  |  | 20 |  | 24 | 20 |  | 20 |  | 30
2 | MISC Transit Spectrometer Module | 1 |  | 1 |  | 84.87 | 84.87 |  |  |  | 20 |  | 24 | 20 |  | 20 |  | 30 |  |  | 43.0MUSD
3 | Wavefront Sensor | 1 |  | 1 |  | 2.9 | 2.9 | [11 empty] | JWST, SPICA/SMI |  | 1.5MUSD | Be
4 | #G1 Focal Plane Mask | 1 |  | 1 |  | 0.3 | 0.3 | [12 empty] | 5 |  | #G1 Focal Plane Mask
4 | #G2 Plane Mirror | 1 |  | 1 |  | 0.3 | 0.3 | [12 empty] | 5 |  | #G2 Plane Mirror
4 | #G3 Lens Unit 1 | 1 |  | 1 |  | 1 | 1 | [12 empty] | 5 |  | #G3 Lens Unit 1 (Lens; 1xSi, 1xGe)
4 | #G4 Lyot Stop | 1 |  | 1 |  | 0.3 | 0.3 | [12 empty] | 5 |  | #G4 Lyot Stop
4 | #G5 Lens Unit 2 | 1 |  | 1 |  | 1 | 1 | [12 empty] | 5 |  | #G5 Lens Unit 2 (Lens; 1xSi, 1xGe)
3 | Relay Optics and Mirror Suports | 1 |  | 1 |  | 3.27 | 3.27 | [11 empty] | JWST, SPICA/SMI |  | 1.5MUSD | Be
4 | #2 TRA Plane Mirror 1 | 1 |  | 1 |  | 0.3 | 0.3 | [12 empty] | 5 |  | #2 TRA Plane Mirror 1
4 | #3 TRA Plane Mirror 2 | 1 |  | 1 |  | 0.3 | 0.3 | [12 empty] | 5 |  | #3 TRA Plane Mirror 2
4 | #4 TRA Collimator 1 | 1 |  | 1 |  | 2 | 2 | [12 empty] | 5 |  | #4 Collimator 1
4 | #5 TRA Collimator 2 | 1 |  | 1 |  | 0.33 | 0.33 | [12 empty] | 5 |  | #5 Collimator 2
4 | #6 TRA Collimator 3 | 1 |  | 1 |  | 0.17 | 0.17 | [12 empty] | 5 |  | #6 Collimator 3
4 | #7 TRA Collimator 4 | 1 |  | 1 |  | 0.17 | 0.17 | [12 empty] | 5 |  | #7 Collimator 4
3 | Pupil Slicer and Densification Optics and Mirror Supports | 1 |  | 1 |  | 1.7 | 1.7 | [11 empty] | N/A |  | 1.0MUSD | Be
4 | #8-1 TRA Pupil Slicer Assembly : Pupil Slicer | 1 |  | 1 |  | 0.12 | 0.12 | [12 empty] | 5 |  | #8 TRA Pupil Slicer Assembly
4 | #8-2 TRA Pupil Slicer Assembly : Mirror 1 (made of 5 mirrorlets) | 1 |  | 1 |  | 0.25 | 0.25 | [14 empty] | #8 TRA Pupil Slicer Assembly
4 | #8-3 TRA Pupil Slicer Assembly : Mirror 2 | 1 |  | 1 |  | 0.15 | 0.15 | [14 empty] | #8 TRA Pupil Slicer Assembly
4 | #8-4 TRA Pupil Slicer Assembly : Mirror 3 | 1 |  | 1 |  | 0.15 | 0.15 | [14 empty] | #8 TRA Pupil Slicer Assembly
4 | #9 TRA TMA1 | 1 |  | 1 |  | 0.2 | 0.2 | [12 empty] | 5 |  | #9 TRA TMA1
4 | #10 TRA TMA2 | 1 |  | 1 |  | 0.2 | 0.2 | [12 empty] | 5 |  | #10 TRA TMA2
4 | #11 TRA TMA3 | 1 |  | 1 |  | 0.63 | 0.63 | [12 empty] | 5 |  | #11 TRA TMA3
3 | TRA-S Optics and Mirror Supports | 1 |  | 1 |  | 11 | 11 | [11 empty] | Spitzer, AKARI/IRC, SPICA/SMI |  | 0.5MUSD | Lens; Si and Ge, Holder; Be
4 | #13 TRA Dichloic Beam Splitter 2 | 1 |  | 1 |  | 2 | 2 | [12 empty] | 5 |  | #12 TRA-SDichloic Beam Splitter 1
4 | #14-1 Grism 1 (Others, 1.0kg) | 1 |  | 1 |  | 1 | 1 | [12 empty] | 5 |  | #14-1 TRA-S Grism 1 (Others, 1.0kg)
4 | #15 Camera Lens for TRA-S | 1 |  | 1 |  | 8 | 8 | [12 empty] | 5 |  | #15 TRA-S Camera Lens for TRA-S (Lens; 2xSi, 1xGe, Holder; Be)
3 | TRA-M Optics and Mirror Supports | 1 |  | 1 |  | 11 | 11 | [11 empty] | Spitzer, AKARI/IRC, SPICA/SMI |  | 0.5MUSD | Lens; Si and Ge, Holder; Be
4 | #12 TRA Dichloic Beam Splitter 1 (Substrate; CdTe, Holder; Be) | 1 |  | 1 |  | 2 | 2 | [12 empty] | 5 |  | #13 TRA-M Dichloic Beam Splitter 1
4 | #14-2 Grism 2 (Others, 1.0kg) | 1 |  | 1 |  | 1 | 1 | [12 empty] | 5 |  | #14-2 TRA-M Grism 2 (Others, 1.0kg)
4 | #16 Camera Lens for TRA-M | 1 |  | 1 |  | 8 | 8 | [12 empty] | 5 |  | #16 TRA-M Camera Lens for TRA-M (Lens; 3xGe, Holder; Be)
3 | TRA-L Optics and Mirror Supports | 1 |  | 1 |  | 9 | 9 | [11 empty] | Spitzer, AKARI/IRC, SPICA/SMI |  | 0.5MUSD | Lens; KRS5 and KBr , Be
4 | #14-3 Grism 3 (Others, 1.0kg) | 1 |  | 1 |  | 1 | 1 | [12 empty] | 5 |  | #14-3 TRA-L Grism 3 (Others, 1.0kg)
4 | #17 Camera Lens for TRA-L | 1 |  | 1 |  | 8 | 6 | [12 empty] | 5 |  | #17 TRA-L Camera Lens for TRA-M (Lens; 3xKRS-5, 1xKBr, Holder; Be)
3 | Instrument Optical Bench for TRA | 1 |  | 1 |  | 20 | 20 | [12 empty] | 5 |  | Be
3 | Light Shield | 1 |  | 1 |  | 4 | 4 | [12 empty] | 5 |  | CFRP
3 | detector (TRA-S) | 1 |  | 1 |  | 1.5 | 1.5 |  |  | TBD | TBD | TBD | TBD | TBD | TBD | TBD | TBD | TBD |  | 3 | TBD | HgCdTe 2kx2k
3 | detector (TRA-M) | 1 |  | 1 |  | 1.5 | 1.5 |  |  | TBD | TBD | TBD | TBD | TBD | TBD | TBD | TBD | TBD |  | 3 | TBD | HgCdTe 2kx2k
3 | detector (TRA-L) | 1 |  | 1 |  | 1.5 | 1.5 |  |  | TBD | TBD | TBD | TBD | TBD | TBD | TBD | TBD | TBD |  | 3 | TBD | Si:As 2kx2k with calibration source
3 | detector (Lyot-Coronagraph-based Tip-tilt Sensor) | 1 |  | 1 |  | 1.5 | 1.5 |  |  | TBD | TBD | TBD | TBD | TBD | TBD | TBD | TBD | TBD |  | 3 | TBD | HgCdTe 128x128
3 | Warm Electronics A1 (CPI/Power board, a digital and analog board for array control, a board for peripheral control for Detectors, Single Board Computer, Command and Telemetry) | 1 |  | 1 |  | 8 | 8 |  |  | 10 | 10 | 20% | 12 | 10 | 10 | 10 | 50% | 15 |  | 5 | TBD
3 | Warm Electronics B1 (CPI/Power board, a digital and analog board for array control, a board for peripheral control for Detectors, Single Board Computer, Command and Telemetry) | 1 |  | 1 |  | 8 | 8 |  |  | 10 | 10 | 20% | 12 | 10 | 10 | 10 | 50% | 15 |  | 5 | TBD
2 | MISC Harnessing (15% of total mass approximation) | 1 |  | 1 |  | 12.7305 | 12.7305 | [12 empty] | 6 |  | Approximation for total mass of harnessing for MISC
2 | MISC Mounting Hardware (5% of cold mass) | 1 |  | 1 |  | 3.6345 | 3.6345 | [14 empty] | Approximation for mounting MISC to CPA and mirror backplane of OST. Alos includes 30% of total harnessing.
Mass by Region
[5 empty] | Cold | 76.3236
[5 empty] | Warm | 24.9113
[5 empty] | Total | 101.235
NOTES:
(1) # Of Units: Flight Unit, Fight Spare, EM/EDU & Prototypes, and ETU are defined in the "Additional Definitions" orange Tab. A single asterisk (*) indicates the parts are only kitted with NO assembly or testing. A double asterisk (**) indicates that the ETU will be used as the flight or flight spare.
(2) Heritage Basis: List the flight missions from which heritage is leveraged. Identify the flown or to be flown mission(s) of the component's heritage, e.g. Herschel, Spitzer, HST, Kepler, JWST, etc.
(3) TRL: See the green "TRL Definitions" Tab below.
(4) Composition: Structural: Aluminum, Titanium, composite, etc.; Electronic: analog, digital, A/D, or RF frequency; Optics: diameter, material, surface coating, etc.
(5) Identify Acroymns used: Please define any acroymns used towards the bottom of the worksheet. Fore example, electrical acroymns include; DET: Detector, PS: Power Switching, HV: High Voltage, C&DH: Command and Data Handling, RF: Radio Frequnecy, MEB: Main Electronics Box, etc.